## Worksheet
All applications to District 3 must include this or a similar worksheet.
This spreadsheet has formulas to make a weighted useful life calculation and is populated with an example for illustrative purposes. Items can be added to column a.
(a) | (b) | (c) | (d) | (e) | (f)
Major Component* | Cost ($1,000) | Portion Repair / Replace (%) | Repair / Replace Product | Useful Life (Years) | Useful Life Product
Road/Bridge/Storm
Bridge | 1 | 100 | 100 | 75 | 75
Full-depth road construction w/ drainage | 1 | 100 | 100 | 25 | 25
Full-depth road construction w/o drainage | 1 | 100 | 100 | 25 | 25
Partial-depth road construction w/ drainage | 1 | 100 | 100 | 15 | 15
Partial-depth road construction w/o drainage | 1 | 100 | 100 | 15 | 15
Storm Sewer | 1 | 100 | 100 | 40 | 40
Electrical Traffic Control & Lighting | 1 | 100 | 100 | 12 | 12
Sidewalk | 1 | 100 | 100 | 25 | 25
Multi-Use Path | 1 | 100 | 100 | 15 | 15
|  | 100 | 0 |  | 0
Non-Road/Bridge/Storm |  | 100 | 0 |  | 0
Sanitary Sewer | 1 | 100 | 100 | 40 | 40
Water Lines | 1 | 100 | 100 | 40 | 40
Pump, Lift Station | 1 | 100 | 100 | 15 | 15
|  |  | 0 |  | 0
|  |  | 0 |  | 0
Totals | 12 |  | 1200 |  | 342
* Major Infrastructure Components should correspond to the subtotaled elements in the
engineer's detailed estimate.
Design Service Capacity (Project Application, Section 2.0):
(g) Portion Repair / Replace | 100 | %
(h) Portion New / Expansion | 0 | %
(i) Weighted Useful Life: | 28.5 | Years
(j) Portion Road/Bridge/Storm | 75%

## Instructions
Instructions for Completing the
Design Service Capacity & Useful Life Worksheet:
Column a: Check all the individual components of the infrastructure that are involved in your project. If there are additional components that are not listed, add them in the blank rows provided. Do not include right-of-way or any engineering.
Column b: Indicate the total cost for each infrastructure component. This should have already been accomplished as part of preparing the engineer’s estimate of the project cost, which should have been divided into the major infrastructure components (see above). Total column b.
Column c: Indicate the percentage portion repair or replacement of existing infrastructure that does not substantially increase designed service capacity. Roadway appurtenances or features that contribute to improved safety such as sidewalks, lighting, turn lanes, and upgrades to traffic control will be considered repair/replacement when they are incidental to the project. (These incidental items should not exceed one-third of the total construction costs.) If the existing facility is not being abandoned or repaired, but a new facility is being built, it shall be considered as an expansion project.
Column d: Calculate the dollar-repair/replacement product by multiplying column b by column c and insert the total in column d.
Column e: Indicate the individual useful life for each component. If the useful life of any component exceeds the typical useful life outlined below, the applicant must provide Supportive Documentation in the application to verify.
Infrastructure Component | Typical Useful Life
Bridge | 75 years
Electrical traffic control & lighting | 12 years
Full-depth road construction | 25 years
Less than full-depth replacement | 15 years
Multi-use path | 15 years
Pump, lift station, equipment | 15 years
Sanitary sewer | 40 years
Sidewalk | 25 years
Storm sewer | 40 years
Water line | 40 years
Column f: Calculate the dollar-useful life product for each component by multiplying column b by column e and insert the total in column f.
At the bottom of the form:
g. Calculate the average repair/replacement portion of the project by dividing the total of column d by the total of column b.
h. Calculate the average expansion portion of the project by subtracting the project average repair/replacement percent from 100%.
i. Calculate the average useful life of the project by dividing the total of column f by the total of column b.
j. Calculate the road/bridge/storm portion of the project by dividing the sum of the road/bridge/storm components by the total of column b.
The resulting values of g., h., and i. at the bottom of the worksheet must match the corresponding values on the OPWC application and must appear on the Professional Engineer’s Certification form.